## ID+C credit category view
LEED v5 for Interior Design and Construction: Commercial Interiors
Project scorecard
Yes | Maybe | No
|  |  | Integrative Process, Planning, and Assessments (IP) |  |  | 1
Y |  |  | IPp1 | Climate Resilience Assessment |  | Required
Y |  |  | IPp2 | Human Impact Assessment |  | Required
Y |  |  | IPp3 | Carbon Assessment |  | Required
|  |  | IPc1 | Integrative Design Process |  | 1
|  |  | Location and Transportation (LT) |  |  | 14
|  |  | LTc1 | Compact and Connected Development |  | 8
|  |  | LTc2 | Transportation Demand Management |  | 4
|  |  | LTc3 | Electric Vehicles |  | 2
|  |  | Water Efficiency (WE) |  |  | 10
Y |  |  | WEp1 | Minimum Water Efficiency |  | Required
|  |  | WEc1 | Water Metering and Leak Detection |  | 2
|  |  | WEc2 | Enhanced Water Efficiency |  | 8
|  |  | Energy and Atmosphere (EA) |  |  | 31
Y |  |  | EAp1 | Estimated Energy Use and Operational Carbon Projection |  | Required
Y |  |  | EAp2 | Minimum Energy Efficiency |  | Required
Y |  |  | EAp3 | Fundamental Commissioning |  | Required
Y |  |  | EAp4 | Energy Metering and Reporting |  | Required
Y |  |  | EAp5 | Fundamental Refrigerant Management |  | Required
|  |  | EAc1 | Electrification |  | 5
|  |  | EAc2 | Enhanced Energy Efficiency |  | 12
|  |  | EAc3 | Renewable Energy |  | 5
|  |  | EAc4 | Enhanced Commissioning |  | 4
|  |  | EAc5 | Grid Interactive |  | 3
|  |  | EAc6 | Enhanced Refrigerant Management |  | 2
|  |  | Materials and Resources (MR) |  |  | 26
Y |  |  | MRp1 | Planning for Zero Waste Operations |  | Required
Y |  |  | MRp2 | Quantify and Assess Embodied Carbon |  | Required
|  |  | MRc1 | Interior Materials Reuse |  | 4
|  |  | MRc2 | Reduce Embodied Carbon |  | 4
|  |  | MRc3 | Low-Emitting Materials |  | 4
|  |  | MRc4 | Building Product Selection and Procurement |  | 10
|  |  | MRc5 | Construction and Demolition Waste Diversion |  | 4
|  |  | Indoor Environmental Quality (EQ) |  |  | 18
Y |  |  | EQp1 | Construction Management |  | Required
Y |  |  | EQp2 | Fundamental Air Quality |  | Required
Y |  |  | EQp3 | No Smoking |  | Required
|  |  | EQc1 | Enhanced Air Quality |  | 2
|  |  | EQc2 | Occupant Experience |  | 7
|  |  | EQc3 | Accessibility and Inclusion |  | 2
|  |  | EQc4 | Resilient Spaces |  | 3
|  |  | EQc5 | Air Quality Testing and Monitoring |  | 4
|  |  | Project Priorities (PR) |  |  | 10
|  |  | PRc1 | Project Priorities |  | 9
|  |  | PRc2 | LEED AP |  | 1
0 | 0 | 0 | Total |  | Possible Points: | 110

## ID+C impact area view
LEED v5 for Interior Design and Construction: Commercial Interiors
Project scorecard
Yes | Maybe | No | Decarbonization |  |  | Yes | Maybe | No | Quality of Life |  |  | Yes | Maybe | No | Ecosystem Conservation and Restoration
Y |  |  | IP Prereq | Carbon Assessment | Required | Y |  |  | IP Prereq | Climate Resilience Assessment | Required | Y |  |  | IP Credit | Integrative Design Process | 1
0 | 0 | 0 | IP Credit | Integrative Design Process | 1 | Y |  |  | IP Prereq | Human Impact Assessment | Required | 0 | 0 | 0 | LT Credit | Compact and Connected Development | 8
0 | 0 | 0 | LT Credit | Compact and Connected Development | 8 | 0 | 0 | 0 | IP Credit | Integrative Design Process | 1 | Y |  |  | WE Prereq | Minimum Water Efficiency | Required
0 | 0 | 0 | LT Credit | Transportation Demand Management | 4 | 0 | 0 | 0 | LT Credit | Compact and Connected Development | 8 | 0 | 0 | 0 | WE Credit | Water Metering and Leak Detection | 2
0 | 0 | 0 | LT Credit | Electric Vehicles | 2 | 0 | 0 | 0 | LT Credit | Transportation Demand Management | 4 | 0 | 0 | 0 | WE Credit | Enhanced Water Efficiency | 8
Y |  |  | WE Prereq | Minimum Water Efficiency | Required | 0 | 0 | 0 | WE Credit | Water Metering and Leak Detection | 2 | Y |  |  | MR Prereq | Planning for Zero Waste Operations | Required
0 | 0 | 0 | WE Credit | Water Metering and Leak Detection | 2 | 0 | 0 | 0 | MR Credit | Low Emitting Materials | 4 | 0 | 0 | 0 | MR Credit | Interior Materials Reuse | 4
0 | 0 | 0 | WE Credit | Enhanced Water Efficiency | 8 | 0 | 0 | 0 | MR Credit | Building Product Selection and Procurement | 10 | 0 | 0 | 0 | MR Credit | Building Product Selection and Procurement | 10
Y |  |  | EA Prereq | Estimated Energy Use and Operational Carbon Projection | Required | Y |  |  | EQ Prereq | Construction Management | Required | 0 | 0 | 0 | MR Credit | Construction and Demolition Waste Diversion | 4
Y |  |  | EA Prereq | Minimum Energy Efficiency | Required | Y |  |  | EQ Prereq | Fundamental Air Quality | Required | Y |  |  | EQ Prereq | No Smoking | Required
Y |  |  | EA Prereq | Fundamental Commissioning | Required | Y |  |  | EQ Prereq | No Smoking | Required
Y |  |  | EA Prereq | Energy Metering and Reporting | Required | 0 | 0 | 0 | EQ Credit | Enhanced Air Quality | 2
Y |  |  | EA Prereq | Fundamental Refrigerant Management | Required | 0 | 0 | 0 | EQ Credit | Occupant Experience | 7
0 | 0 | 0 | EA Credit | Electrification | 5 | 0 | 0 | 0 | EQ Credit | Accessibility and Inclusion | 2
0 | 0 | 0 | EA Credit | Enhanced Energy Efficiency | 12 | 0 | 0 | 0 | EQ Credit | Resilient Spaces | 3
0 | 0 | 0 | EA Credit | Renewable Energy | 5 | 0 | 0 | 0 | EQ Credit | Air Quality Testing and Monitoring | 4
0 | 0 | 0 | EA Credit | Enhanced Commissioning | 4
0 | 0 | 0 | EA Credit | Grid Interactive | 3
0 | 0 | 0 | EA Credit | Enhanced Refrigerant Management | 2
Y |  |  | MR Prereq | Planning for Zero Waste Operations | Required
Y |  |  | MR Prereq | Quantify and Assess Embodied Carbon | Required
0 | 0 | 0 | MR Credit | Interior Materials Reuse | 4
0 | 0 | 0 | MR Credit | Reduce Embodied Carbon | 4
0 | 0 | 0 | MR Credit | Building Product Selection and Procurement | 10
0 | 0 | 0 | MR Credit | Construction and Demolition Waste Diversion | 4
0 | 0 | 0 | Total |  |  | 0 | 0 | 0 | Total |  |  | 0 | 0 | 0 | Total
[12 empty] | 0 | 0 | 0 | Total (all credit categories)

## Simple_1col NC (hidden)
LEED v5 for Design and Construction: New Construction (draft)
Scorecard
| Integrative Process, Planning & Assessments |  |  | 2 | Point shift | Performance points
| Prereq | Assessment for Climate Resilience |  | Required |  | 18
| Prereq | Assessment for Social Impact |  | Required
| Credit | Whole Life Carbon Assessment |  | 1
| Credit | Integrative Design Process - Discovery |  | 1 | 2
2
| Location & Transportation |  |  | 15
| Prereq | Sensitive Land Protection |  | Required
| Credit | Sensitive Land Protection |  | 1
| Credit | Equitable Development |  | 2
| Credit | Compact and Connected Development |  | 6 | 2 |  | Add in bird collision/biodiversity? Post Greenbuild
| Credit | Active Travel Facilities |  | 2
| Credit | Reduced Parking Footprint and Transportation Demand Management |  | 2
| Credit | Electric Vehicles |  | 2
| Sustainable Sites |  |  | 11
| Prereq | Minimized Site Disturbance |  | Required |  |  | Do we present the rating system with minmum thresholds for Gold and platinum/energy performance?
| Prereq | Resilient Site Design |  | Required
| Credit | Protect and Restore Biodiverse Habitat |  | 2
| Credit | Accessible Open Space |  | 1
| Credit | Rainwater Management |  | 3
| Credit | Resilient Site Design |  | 2 |  | 4
| Credit | Heat Island Reduction |  | 2
| Credit | Light Pollution and Collision Reduction |  | 1
| Water Efficiency |  |  | 8 |  | 14
| Prereq | Building Level Water Metering |  | Required
| Prereq | Minimum Water Performance |  | Required | 8
| Credit | Water Performance |  | 5 | 3 |  | Removed "circularity"
| Credit | Water Reuse |  | 1
| Credit | Water Metering and Leak Detection |  | 2
| Energy & Atmosphere |  |  | 33
| Prereq | Carbon Projection and Decarbonization Plan |  | Required
| Prereq | Minimum Energy Efficiency |  | Required
| Prereq | Fundamental Commissioning |  | Required
| Prereq | Energy Metering and Reporting |  | Required
| Prereq | Fundamental Refrigerant Management |  | Required
| Credit | Electrification |  | 5
| Credit | Reduce Peak Thermal Loads |  | 5
| Credit | Enhanced Energy Efficiency |  | 10
| Credit | Renewable Energy |  | 5
| Credit | Enhanced and Ongoing Commissioning |  | 4
| Credit | Grid Interactive |  | 2
| Credit | Enhanced Refrigerant Management |  | 2
| Materials & Resources |  |  | 18
| Prereq | Construction and Demolition Waste Recycling |  | Required
| Prereq | Planning for Circularity in Operations |  | Required
| Prereq | Reduce Embodied Carbon from Structure & Enclosure |  | Required
| Credit | Building and Materials Reuse |  | 3
| Credit | Reduction of Embodied Carbon during Design & Construction |  | 6
| Credit | Low Emitting Materials |  | 2
| Credit | Optimized Building Products |  | 5
| Credit | Construction and Demolition Waste Recycling |  | 2
| Indoor Environmental Quality |  |  | 13
| Prereq | Air Quality |  | Required
| Prereq | No Smoking |  | Required
| Prereq | Building Access |  | Required
| Prereq | People Oriented Spaces |  | Required
| Credit | Air Quality |  | 2
| Credit | Connecting With Nature |  | 5
| Credit | Thermal, Sound, and Light |  | 1
| Credit | Inclusive Design |  | 1
| Credit | Resilient Spaces |  | 2
| Credit | Air Quality Testing and Monitoring |  | 2
| Project Priorities & Innovation |  |  | 10
| Credit | Project Priorities |  | 9
| Credit | LEED Accredited Professional |  | 1
| Total |  | Possible Points: | 110

## Multiple columns NC (hidden)
LEED v5 for Design and Construction: New Construction (draft)
Scorecard
Integrative Process, Planning & Assessments |  | 2 | Point shift | Performance points |  | Energy & Atmosphere |  | 33 | Project Priorities & Innovation |  |  | 10
Prereq | Assessment for Climate Resilience | Required |  | 18 |  | Prereq | Carbon Projection and Decarbonization Plan | Required | Credit | Project Priorities |  | 9
Prereq | Assessment for Social Impact | Required |  |  |  | Prereq | Minimum Energy Efficiency | Required | Credit | LEED Accredited Professional |  | 1
Credit | Whole Life Carbon Assessment | 1 |  |  |  | Prereq | Fundamental Commissioning | Required
Credit | Integrative Design Process - Discovery | 1 | 2 |  |  | Prereq | Energy Metering and Reporting | Required
|  |  | 2 |  |  | Prereq | Fundamental Refrigerant Management | Required | Total |  | Possible Points: | 110
Location & Transportation |  | 15 |  |  |  | Credit | Electrification | 5
Prereq | Sensitive Land Protection | Required |  |  |  | Credit | Reduce Peak Thermal Loads | 5
Credit | Sensitive Land Protection | 1 |  |  |  | Credit | Enhanced Energy Efficiency | 10
Credit | Equitable Development | 2 |  |  |  | Credit | Renewable Energy | 5
Credit | Compact and Connected Development | 6 | 2 |  | Add in bird collision/biodiversity? Post Greenbuild | Credit | Enhanced and Ongoing Commissioning | 4
Credit | Active Travel Facilities | 2 |  |  |  | Credit | Grid Interactive | 2
Credit | Reduced Parking Footprint and Transportation Demand Management | 2 |  |  |  | Credit | Enhanced Refrigerant Management | 2
Credit | Electric Vehicles | 2
[6 empty] | Materials & Resources |  | 18
Sustainable Sites |  | 11 |  |  |  | Prereq | Construction and Demolition Waste Recycling | Required
Prereq | Minimized Site Disturbance | Required |  |  | Do we present the rating system with minimum thresholds for Gold and platinum/energy performance? | Prereq | Planning for Circularity in Operations | Required
Prereq | Resilient Site Design | Required |  |  |  | Prereq | Reduce Embodied Carbon from Structure & Enclosure | Required
Credit | Protect and Restore Biodiverse Habitat | 2 |  |  |  | Credit | Building and Materials Reuse | 3
Credit | Accessible Open Space | 1 |  |  |  | Credit | Reduction of Embodied Carbon during Design & Construction | 6
Credit | Rainwater Management | 3 |  |  |  | Credit | Low Emitting Materials | 2
Credit | Resilient Site Design | 2 |  | 4 |  | Credit | Optimized Building Products | 5
Credit | Heat Island Reduction | 2 |  |  |  | Credit | Construction and Demolition Waste Recycling | 2
Credit | Light Pollution and Collision Reduction | 1
[6 empty] | Indoor Environmental Quality |  | 13
Water Efficiency |  | 8 |  | 14 |  | Prereq | Air Quality | Required
Prereq | Building Level Water Metering | Required |  |  |  | Prereq | No Smoking | Required
Prereq | Minimum Water Performance | Required | 8 |  |  | Prereq | Building Access | Required
Credit | Water Performance | 5 | 3 |  | Removed "circularity" | Prereq | People Oriented Spaces | Required
Credit | Water Reuse | 1 |  |  |  | Credit | Air Quality | 2
Credit | Water Metering and Leak Detection | 2 |  |  |  | Credit | Connecting With Nature | 5
[6 empty] | Credit | Thermal, Sound, and Light | 1
[6 empty] | Credit | Inclusive Design | 1
[6 empty] | Credit | Resilient Spaces | 2
[6 empty] | Credit | Air Quality Testing and Monitoring | 2

## Simple_1col CS (hidden)
LEED v5 for Design and Construction: Core and Shell (draft)
Scorecard
| Integrative Process, Planning & Assessments |  |  | 8 | Point shift | Performance points
| Prereq | Assessment for Climate Resilience |  | Required |  | 18
| Prereq | Assessment for Social Impact |  | Required
| Prereq | Tenant Guidelines |  | Required
| Credit | Green Leases |  | 6 | 2
| Credit | Whole Life Carbon Assessment |  | 1 | 2
| Credit | Integrative Design Process - Discovery |  | 1
| Location & Transportation |  |  | 15
| Prereq | Sensitive Land Protection |  | Required
| Credit | Sensitive Land Protection |  | 1 | 2 |  | Add in bird collision/biodiversity? Post Greenbuild
| Credit | Equitable Development |  | 2
| Credit | Compact and Connected Development |  | 6
| Credit | Active Travel Facilities |  | 2
| Credit | Reduced Parking Footprint and Transportation Demand Management |  | 2
| Credit | Electric Vehicles |  | 2
Do we present the rating system with minmum thresholds for Gold and platinum/energy performance?
| Sustainable Sites |  |  | 11
| Prereq | Minimized Site Disturbance |  | Required
| Prereq | Resilient Site Design |  | Required
| Credit | Protect and Restore Biodiverse Habitat |  | 2
| Credit | Accessible Open Space |  | 1 |  | 4
| Credit | Rainwater Management |  | 3
| Credit | Resilient Site Design |  | 2
| Credit | Heat Island Reduction |  | 2
| Credit | Light Pollution and Collision Reduction |  | 1 |  | 14
| Water Efficiency |  |  | 8 | 8
| Prereq | Building Level Water Metering |  | Required | 3 |  | Removed "circularity"
| Prereq | Minimum Water Performance |  | Required
| Credit | Water Performance |  | 5
| Credit | Water Reuse |  | 1
| Credit | Water Metering and Leak Detection |  | 2
| Energy & Atmosphere |  |  | 27
| Prereq | Carbon Projection and Decarbonization Plan |  | Required
| Prereq | Minimum Energy Efficiency |  | Required
| Prereq | Fundamental Commissioning |  | Required
| Prereq | Energy Metering and Reporting |  | Required
| Prereq | Fundamental Refrigerant Management |  | Required
| Credit | Electrification |  | 4
| Credit | Reduce Peak Thermal Loads |  | 5
| Credit | Enhanced Energy Efficiency |  | 7
| Credit | Renewable Energy |  | 4
| Credit | Enhanced and Ongoing Commissioning |  | 3
| Credit | Grid Interactive |  | 2
| Credit | Enhanced Refrigerant Management |  | 2
| Materials & Resources |  |  | 22
| Prereq | Planning for Circularity in Operations |  | Required
| Prereq | Reduce Embodied Carbon from Structure & Enclosure |  | Required
| Credit | Responsible Sourcing |  | 2
| Credit | Building and Materials Reuse |  | 5
| Credit | Reduction of Embodied Carbon during Design & Construction |  | 6
| Credit | Low Emitting Materials |  | 2
| Credit | Optimized Building Products |  | 5
| Credit | Construction and Demolition Waste Recycling |  | 2
| Indoor Environmental Quality |  |  | 13
| Prereq | Air Quality |  | Required
| Prereq | No Smoking |  | Required
| Prereq | Building Access |  | Required
| Prereq | People Oriented Spaces |  | Required
| Credit | Air Quality |  | 2
| Credit | Connecting With Nature |  | 5
| Credit | Sound |  | 1
| Credit | Inclusive Design |  | 1
| Credit | Resilient Spaces |  | 2
| Credit | Air Quality Testing and Monitoring |  | 2
| Project Priorities & Innovation |  |  | 10
| Credit | Project Priorities |  | 9
| Credit | LEED Accredited Professional |  | 1
| Total |  | Possible Points: | 114

## Simple_1col CI (hidden)
LEED v5 for Design and Construction: Commercial Interiors (draft)
Scorecard
| Integrative Process, Planning & Assessments |  |  | 2 | Point shift | Performance points
| Prereq | Assessment for Climate Resilience |  | Required |  | 14
| Prereq | Assessment for Social Impact |  | Required
| Credit | Whole Life Carbon Assessment |  | 1
| Credit | Integrative Design Process - Discovery |  | 1 | 2
2
| Location & Transportation |  |  | 12
| Credit | Compact and Connected Development |  | 6 | 2 |  | Add in bird collision/biodiversity? Post Greenbuild
| Credit | Active Travel Facilities |  | 2
| Credit | Reduced Parking Footprint and Transportation Demand Management |  | 2
| Credit | Electric Vehicles |  | 2
| Water Efficiency |  |  | 8 |  | 14
| Prereq | Minimum Water Performance |  | Required | 8
| Credit | Water Performance |  | 5 | 3 |  | Removed "circularity"
| Credit | Water Reuse |  | 1
| Credit | Water Metering and Leak Detection |  | 2
| Energy & Atmosphere |  |  | 30
| Prereq | Minimum Energy Efficiency |  | Required
| Prereq | Fundamental Commissioning |  | Required
| Prereq | Energy Metering and Reporting |  | Required
| Prereq | Fundamental Refrigerant Management |  | Required
| Credit | Electrification |  | 5
| Credit | Enhanced Energy Efficiency |  | 12
| Credit | Renewable Energy |  | 5
| Credit | Enhanced and Ongoing Commissioning |  | 3
| Credit | Grid Interactive |  | 3
| Credit | Enhanced Refrigerant Management |  | 2
| Materials & Resources |  |  | 18
| Prereq | Planning for Zero Waste in Operations |  | Required
| Prereq | Reduce Embodied Carbon from Interiors |  | Required
| Credit | Interiors Reuse |  | 3
| Credit | Reduction of Embodied Carbon from Commercial Interiors |  | 6
| Credit | Low Emitting Materials |  | 2
| Credit | Optimized Building Products |  | 5
| Credit | Construction and Demolition Waste Recycling |  | 2
| Indoor Environmental Quality |  |  | 13
| Prereq | Air Quality |  | Required
| Prereq | No Smoking |  | Required
| Prereq | Building Access |  | Required
| Prereq | People Oriented Spaces |  | Required
| Credit | Air Quality |  | 2
| Credit | Connecting With Nature |  | 5
| Credit | Thermal, Sound, and Light |  | 1
| Credit | Inclusive Design |  | 1
| Credit | Resilient Spaces |  | 2
| Credit | Air Quality Testing and Monitoring |  | 2
| Project Priorities & Innovation |  |  | 10
| Credit | Project Priorities |  | 9
| Credit | LEED Accredited Professional |  | 1
| Total |  | Possible Points: | 93

## System goals NC (hidden)
LEED v5 for Design and Construction: New Construction (draft)
Scorecard
Climate Action
Prereq | Assessment for Climate Resilience |  | Required |  | 18
Prereq | Carbon Projection and Decarbonization Plan |  | Required
Prereq | Minimum Energy Efficiency |  | Required
Prereq | Fundamental Commissioning |  | Required | 2
Prereq | Energy Metering and Reporting |  | Required | 2
Prereq | Fundamental Refrigerant Management |  | Required
Prereq | Reduce Embodied Carbon from Structure & Enclosure |  | Required
Credit | Whole Life Carbon Assessment |  | 1
Credit | Compact and Connected Development |  | 6
Credit | Electric Vehicles |  | 2 | 2 |  | Add in bird collision/biodiversity? Post Greenbuild
Credit | Electrification |  | 5
Credit | Reduce Peak Thermal Loads |  | 5
Credit | Enhanced Energy Efficiency |  | 10
Credit | Renewable Energy |  | 5
Credit | Enhanced and Ongoing Commissioning |  | 4
Credit | Grid Interactive |  | 2 |  |  | Do we present the rating system with minmum thresholds for Gold and platinum/energy performance?
Credit | Enhanced Refrigerant Management |  | 2
Credit | Reduction of Embodied Carbon during Design & Construction |  | 6
Total |  |  | 48
Quality of Life |  |  |  |  | 4
Prereq | Assement for Climate Resilience |  | Required
Prereq | Assessment for Social Impact |  | Required
Prereq | Air Quality |  | Required
Prereq | No Smoking |  | Required |  | 14
Prereq | Building Access |  | Required
Credit | Integrative Design Process Discovery |  | 1 | 3 |  | Removed "circularity"
Credit | Active Travel Facilities |  | 2
Credit | Equitable Development |  | 2
Credit | Accessible Open Space |  | 1
Credit | Air Quality |  | 2
Credit | Connecting With Nature |  | 5
Credit | Thermal, Sound, and Light |  | 1
Credit | Inclusive Design |  | 1
Credit | Resilient Spaces |  | 2
Credit | Air Quality Testing and Monitoring |  | 2
Total |  |  | 19
Ecological Conservation & Restoration
Prereq | Sensitive Land Protection |  | Required
Prereq | Minimized Site Disturbance |  | Required
Prereq | Resilient Site Design |  | Required
Prereq | Building Level Water Metering |  | Required
Prereq | Minimum Water Performance |  | Required
Prereq | Construction and Demolition Waste Recycling |  | Required
Prereq | Planning for Circularity in Operations |  | Required
Credit | Sensitive Land Protection |  | 1
Credit | Reduced Parking Footprint and Transportation Demand Management |  | 2
Credit | Protect and Restore Biodiverse Habitat |  | 2
Credit | Rainwater Management |  | 3
Credit | Resilient Site Design |  | 2
Credit | Heat Island Reduction |  | 2
Credit | Light Pollution and Collision Reduction |  | 1
Credit | Water Performance |  | 5
Credit | Water Reuse |  | 1
Credit | Water Metering and Leak Detection |  | 2
Credit | Building and Materials Reuse |  | 3
Credit | Low Emitting Materials |  | 2
Credit | Optimized Building Products |  | 5
Credit | Construction and Demolition Waste Recycling |  | 2
Total |  | Possible Points: | 33

## System goals NC (with CC) (hidden)
LEED v5 for Design and Construction: New Construction (draft)
Scorecard |  |  | NOT DONE
Climate Action | [6 empty] | Quality of Life |  |  | Ecological Conservation & Restoration
Integrative Process, Planning & Assessments |  |  | 1 | Point shift | Performance points |  | Integrative Process, Planning & Assessments |  | 1 | Location & Transportation |  |  | 3
Prereq | Assessment for Climate Resilience |  | Required |  | 18 |  | Prereq | Assement for Climate Resilience | Required | Prereq | Sensitive Land Protection |  | Required
Credit | Whole Life Carbon Assessment |  | 1 |  |  |  | Prereq | Assessment for Social Impact | Required | Credit | Sensitive Land Protection |  | 1
[7 empty] | Credit | Integrative Design Process Discovery | 1 | Credit | Reduced Parking Footprint and Transportation Demand Management |  | 2
Location & Transportation |  |  | 8 | 2 | 0
Credit | Compact and Connected Development |  | 6 | 2 |  |  | Location & Transportation |  | 4 | Sustainable Sites |  |  | 8
Credit | Electric Vehicles |  | 2 |  |  |  | Credit | Active Travel Facilities | 2 | Prereq | Minimized Site Distubrance |  | Required
[7 empty] | Credit | Equitable Development | 2 | Prereq | Resilient Site Design |  | Required
Sustainable Sites |  |  | 2 | [6 empty] | Credit | Protect and Restore Biodiverse Habitat |  | 2
Credit | Heat Island Reduction |  | 2 |  |  |  | Sustainable Sites |  | 1 | Credit | Rainwater Management |  | 3
|  |  |  | 2 |  | Add in bird collision/biodiversity? Post Greenbuild | Credit | Accessible Open Space | 1 | Credit | Resilient Site Design |  | 2
Energy & Atmosphere |  |  | 33 | [6 empty] | Credit | Light Pollution and Collision Reduction |  | 1
Prereq | Assessment for Climate Resilience |  | Required |  |  |  | Indoor Environmental Quality |  | 13
Prereq | Carbon Projection and Decarbonization Plan |  | Required |  |  |  | Prereq | Air Quality | Required | Water Efficiency |  |  | 8
Prereq | Minimum Energy Efficiency |  | Required |  |  |  | Prereq | No Smoking | Required | Prereq | Building Level Water Metering |  | Required
Prereq | Fundamental Commissioning |  | Required |  |  |  | Prereq | Building Access | Required | Prereq | Minimum Water Performance |  | Required
Prereq | Energy Metering and Reporting |  | Required |  |  | Do we present the rating system with minmum thresholds for Gold and platinum/energy performance? | Prereq | People Oriented Spaces | Required | Credit | Water Performance |  | 5
Prereq | Fundamental Refrigerant Management |  | Required |  |  |  | Credit | Air Quality | 2 | Credit | Water Reuse |  | 1
Prereq | Reduce Embodied Carbon from Structure & Enclosure |  | Required |  |  |  | Credit | Connecting With Nature | 5 | Credit | Water Metering and Leak Detection |  | 2
Credit | Electrification |  | 5 |  |  |  | Credit | Thermal, Sound, and Light | 1
Credit | Reduce Peak Thermal Loads |  | 5 |  |  |  | Credit | Inclusive Design | 1 | Materials & Resources |  |  | 12
Credit | Enhanced Energy Efficiency |  | 10 |  | 4 |  | Credit | Resilient Spaces | 2 | Prereq | Construction and Demolition Waste Recycling |  | Required
Credit | Renewable Energy |  | 5 |  |  |  | Credit | Air Quality Testing and Monitoring | 2 | Prereq | Planning for Circularity in Operations |  | Required
Credit | Enhanced and Ongoing Commissioning |  | 4 | [6 empty] | Credit | Building and Materials Reuse |  | 3
Credit | Grid Interactive |  | 2 |  |  |  | Total |  | 19 | Credit | Low Emitting Materials |  | 2
Credit | Enhanced Refrigerant Management |  | 2 |  | 14 |  |  |  |  | Credit | Optimized Building Products |  | 5
[10 empty] | Credit | Construction and Demolition Waste Recycling |  | 2
Materials & Resources |  |  | 6 | 8
Credit | Reduction of Embodied Carbon during Design & Construction |  | 6 | 3 |  | Removed "circularity" |  |  |  | Total |  | Possible Points: | 31
Total |  | Points Possible: | 50

## System goals CS (hidden)
LEED v5 for Design and Construction: Core and Shell (draft)
Scorecard
Climate Action
Prereq | Assessment for Climate Resilience |  | Required |  | 18
Prereq | Tenant Guidelines |  | Required
Prereq | Carbon Projection and Decarbonization Plan |  | Required
Prereq | Minimum Energy Efficiency |  | Required | 2
Prereq | Fundamental Commissioning |  | Required | 2
Prereq | Energy Metering and Reporting |  | Required
Prereq | Fundamental Refrigerant Management |  | Required
Prereq | Reduce Embodied Carbon from Structure & Enclosure |  | Required
Credit | Green Leases |  | 6
Credit | Whole Life Carbon Assessment |  | 1 | 2 |  | Add in bird collision/biodiversity? Post Greenbuild
Credit | Compact and Connected Development |  | 6
Credit | Electric Vehicles |  | 2
Credit | Electrification |  | 4
Credit | Reduce Peak Thermal Loads |  | 5
Credit | Enhanced Energy Efficiency |  | 7
Credit | Renewable Energy |  | 4 |  |  | Do we present the rating system with minmum thresholds for Gold and platinum/energy performance?
Credit | Enhanced and Ongoing Commissioning |  | 3
Credit | Grid Interactive |  | 2
Credit | Enhanced Refrigerant Management |  | 2
Credit | Reduction of Embodied Carbon during Design & Construction |  | 6
Total |  | Points Possible: | 48 |  | 4
Quality of Life
Prereq | Assessment for Climate Resilience |  | Required
Prereq | Assessment for Social Impact |  | Required |  | 14
Prereq | Air Quality |  | Required
Prereq | No Smoking |  | Required | 8
Prereq | Building Access |  | Required | 3 |  | Removed "circularity"
Prereq | People Oriented Spaces |  | Required
Credit | Integrative Design Process Discovery |  | 1
Credit | Active Travel Facilities |  | 2
Credit | Equitable Development |  | 2
Credit | Accessible Open Space |  | 1
Credit | Air Quality |  | 2
Credit | Connecting With Nature |  | 5
Credit | Sound |  | 1
Credit | Inclusive Design |  | 1
Credit | Resilient Spaces |  | 2
Credit | Air Quality Testing and Monitoring |  | 2
Total |  | Points Possible: | 19
Ecological Conservation & Restoration
Prereq | Sensitive Land Protection |  | Required
Prereq | Minimized Site Disturbance |  | Required
Prereq | Resilient Site Design |  | Required
Prereq | Building Level Water Metering |  | Required
Prereq | Minimum Water Performance |  | Required
Prereq | Construction and Demolition Waste Recycling |  | Required
Prereq | Planning for Circularity in Operations |  | Required
Credit | Sensitive Land Protection |  | 1
Credit | Reduced Parking Footprint and Transportation Demand Management |  | 2
Credit | Protect and Restore Biodiverse Habitat |  | 2
Credit | Rainwater Management |  | 3
Credit | Resilient Site Design |  | 2
Credit | Heat Island Reduction |  | 2
Credit | Light Pollution and Collision Reduction |  | 1
Credit | Water Performance |  | 5
Credit | Water Reuse |  | 1
Credit | Water Metering and Leak Detection |  | 2
Credit | Responsible Sourcing |  | 2
Credit | Building and Materials Reuse |  | 5
Credit | Low Emitting Materials |  | 2
Credit | Optimized Building Products |  | 5
Credit | Construction and Demolition Waste Recycling |  | 2
Total |  | Possible Points: | 37

## System goals CI (hidden)
LEED v5 for Design and Construction: New Construction (draft)
Scorecard
Climate Action
Prereq | Assessment for Climate Resilience |  | Required |  | 18
Prereq | Minimum Energy Efficiency |  | Required
Prereq | Fundamental Commissioning |  | Required
Prereq | Energy Metering and Reporting |  | Required | 2
Prereq | Fundamental Refrigerant Management |  | Required | 2
Prereq | Reduce Embodied Carbon from Interiors |  | Required
Credit | Whole Life Carbon Assessment |  | 1
Credit | Compact and Connected Development |  | 6
Credit | Electric Vehicles |  | 2
Credit | Electrification |  | 5 | 2 |  | Add in bird collision/biodiversity? Post Greenbuild
Credit | Enhanced Energy Efficiency |  | 12
Credit | Renewable Energy |  | 5
Credit | Enhanced and Ongoing Commissioning |  | 3
Credit | Grid Interactive |  | 3
Credit | Enhanced Refrigerant Management |  | 2
Credit | Reduction of Embodied Carbon from Commercial Interiors |  | 6 |  |  | Do we present the rating system with minmum thresholds for Gold and platinum/energy performance?
Total |  | Possible Points: | 45
Quality of Life
Prereq | Assessment for Social Impact |  | Required |  | 4
Prereq | Air Quality |  | Required
Prereq | No Smoking |  | Required
Prereq | Building Access |  | Required
Prereq | People Oriented Spaces |  | Required |  | 14
Credit | Integrative Design Process Discovery |  | 1
Credit | Active Travel Facilities |  | 2 | 8
Credit | Air Quality |  | 2 | 3 |  | Removed "circularity"
Credit | Connecting With Nature |  | 5
Credit | Thermal, Sound, and Light |  | 1
Credit | Inclusive Design |  | 1
Credit | Resilient Spaces |  | 2
Credit | Air Quality Testing and Monitoring |  | 2
Total |  | Possible Points: | 16
Ecological Conservation & Restoration
Prereq | Minimum Water Performance |  | Required
Prereq | Planning for Zero Waste in Operations |  | Required
Credit | Reduced Parking Footprint and Transportation Demand Management |  | 2
Credit | Water Performance |  | 5
Credit | Water Reuse |  | 1
Credit | Water Metering and Leak Detection |  | 2
Credit | Interiors Reuse |  | 3
Credit | Low Emitting Materials |  | 2
Credit | Optimized Building Products |  | 5
Credit | Construction and Demolition Waste Recycling |  | 2
Total |  | Possible Points: | 22

## Extended_1col (hidden)
LEED v5 for Operations + Maintenance: Existing Buildings (Beta Version)
Scorecard
NOT DONE
Integrative Process, Planning and Assessments |  |  |  | 2 | Point shift | Performance points
Prereq | Passement for Climate Resilience |  |  | Required |  | 78
Prereq | Social Impact Assessment |  |  | Required
Prereq | Operational Carbon Projection |  |  | Required
Credit | Operational Planning and Response for Resilience |  |  | 1 | 2
Credit | Equity Within Operations and Maintenance Staff |  |  | 1 | 2
Option 1. Worker Safety (1 point)
OR
Option 2. Social Responsibility Report (1 point)
OR
|  | Option 3. Partner with Existing Community Service and Advocacy Organizations (1 point) |  |  |  | 14
Location and Transportation |  |  |  | 14
Prereq | Sustainable Transportation Policy |  |  | Required
Credit | Sustainable Transportation Performance |  |  | 14
Option 1. Occupant Travel Survey (1 - 14 points)
OR
Option 2. Location-efficiency Score (1 - 5 points)
AND/OR
Option 3. Low-carbon Transportation Options (1 - 6 points)
|  | AND/OR |  |  | 3 |  | EP threshold - not included in balloted credit language
Option 4. Electric Vehicle Charging (1 - 4 points)
[5 empty] | 2 |  | Add in bird collision/biodiversity? Post Greenbuild
Sustainable Sites |  |  |  | 4
Prereq | Site Management Policy |  |  | Required
Credit | Rainwater Management |  |  | 2
Option 1. Retain Rainwater (1 - 2 points)
OR
|  | Option 2. Decrease Impervious Surface Area (1 - 2 points) |  |  |  | 15
Credit | Heat Island Reduction |  |  | 1
Credit | Light Pollution Reduction |  |  | 1
Option 1. Fixture Shielding (1 point)
OR
Option 2. Perimeter Measurements (1 point)
Do we present the rating system with minimum thresholds for Gold and platinum/energy performance?
Water Efficiency |  |  |  | 15
Prereq | Water Management Policy |  |  | Required
Prereq | Water Metering |  |  | Required
Credit | Water Performance |  |  | 15
Option 1. Water Performance (1 - 15 points)
|  | OR |  |  |  | 6
Option 2. Improved Water Efficiency (1 - 10 points)
AND/OR
Option 3: Water Submetering (1 - 2 points)
4
Energy and Atmosphere |  |  |  | 35
Prereq | Energy and Carbon Policy Management |  |  | Required
Prereq | Refrigerant Policy and Maintenance Practices |  |  | Required
Prereq | Minimum Energy Performance |  |  | Required |  | 14
Credit | Decarbonization and Efficiency Plans |  |  | 5
Option 1. Energy Audit (1 point)
AND/OR
|  | Option 2. Decarbonization Pathway and Capital Plan (4 points) |  |  | 10
Credit | GHG Emissions Reduction |  |  | 12 | 8
|  | Option 1. GHG from Onsite Combustion (1 - 6 points) |  |  |  | 7
AND/OR
Option 2. Renewable Energy (1 - 5 points)
AND/OR
Option 3. Total GHG Emissions from Building Energy Use (1 - 4 points)
Credit | Refrigerant Impact Reduction |  |  | 2 | 3 |  | Removed "circularity"
Option 1. Low Leakage Rates (1 point)
AND/OR
Option 2. Refrigerants Maintenance Policy and Plan (1 point)
AND/OR
Option 3. New Refrigerants Policy (1 - 2 points)
OR
Option 4. Food Retailers (1 - 2 points)
Credit | Grid Harmonization |  |  | 2
Option 1. Peak Load Reduction (1 - 2 points)
|  | AND/OR |  |  |  | 13
Option 2. Thermal and/or Electric Energy Storage (1 - 2 points)
AND/OR
Option 3. Demand Response (1 - 2 points)
Credit | Energy Performance and Commissioning |  |  | 14
|  | Option 1. Building Energy Performance (1 - 14 points) |  |  | 6 | 5
|  | AND/OR |  |  | 3 |  | Ask Steve if we should retitle
Option 2. Retro-commissioning (1 point)
AND/OR
Option 3. Monitoring-based Commissioning (1 - 3 points)
Materials and Resources |  |  |  | 9
Prereq | Materials Management Policy |  |  | Required
Credit | Waste Performance |  |  | 7
Option 1. Waste Prevention & Diversion (1 - 7 points)
AND/OR
Option 2. Improved Materials Management, Waste Prevention, & Diversion (1 - 3 points)
AND/OR
Option 3. Waste Minimization Strategies (1 - 2 points)
Credit | Embodied Carbon of Interior Materials During Renovations (1 - 2 points) |  |  | 2
Indoor Environmental Quality |  |  |  | 21
Prereq | Occupant Needs Assessment |  |  | Required
Prereq | Green Cleaning Policy |  |  | Required
Prereq | Verification of Ventilation and Filtration |  |  | Required
Prereq | Environmental Tobacco Smoke Control |  |  | Required
Credit | Indoor Air Quality Performance |  |  | 13
Option 1. Measure Indoor Air (1 - 10 points)
AND/OR
Option 2. Ventilation and Filtration Standards (1 - 6 points)
AND/OR
Option 3. Strategies to Improve Indoor Air Quality (1 - 4 points)
Credit | Occupant Satisfaction Survey |  |  | 5
Credit | Green Cleaning |  |  | 2
Option 1. Measure Cleaning Performance (1 point)
AND/OR
Option 2. Powered Janitorial Equipment (1 point)
AND/OR
Option 3. Cleaning Products and Materials (1 - 2 points)
Credit | Integrated Pest Management |  |  | 1
Option 1. In-house IPM Program (1 point)
OR
Option 2. Certified IPM Service (1 point)
Project Priorities and Innovation |  |  |  | 10
Credit | Project Priorities |  |  | 9
Option 1: Regional and Local Priorities (1 - 7 points)
AND/OR
Option 2: Project Type Priorities (1 - 7 points)
AND/OR
Option 3: Exemplary Focus (1 - 7 points)
AND/OR
Option 4: Pilot Credits (1 - 7 points)
AND/OR
Option 5: Innovative Strategies (1 - 4 points)
Credit | LEED Accredited Professional |  |  | 1
Total |  |  | Possible Points: | 110

## Corey's version (hidden)
LEED v5 for Design and Construction: New Construction (draft)
Scorecard
Integrative Process, Planning & Assessments |  | 2 | Point shift | Performance points |  | Energy & Atmosphere |  | 33 | Project Priorities & Innovation |  |  | 10
Prereq | Assessment for Climate Resilience | Required |  | 18 |  | Prereq | Carbon Projection and Decarbonization Plan | Required | Credit | Project Priorities |  | 9
Prereq | Assessment for Social Impact | Required |  |  |  | Prereq | Minimum Energy Efficiency | Required | Credit | LEED Accredited Professional |  | 1
Credit | Whole Life Carbon Assessment | 1 |  |  |  | Prereq | Fundamental Commissioning | Required
Credit | Integrative Design Process - Discovery | 1 | 2 |  |  | Prereq | Energy Metering and Reporting | Required
|  |  | 2 |  |  | Prereq | Fundamental Refrigerant Management | Required | Total |  | Possible Points: | 110
Location & Transportation |  | 15 |  |  |  | Credit | Electrification | 5
Credit | Sensitive Land Protection | 1 |  |  |  | Credit | Reduce Peak Thermal Loads | 5
Credit | Equitable Development | 2 |  |  |  | Credit | Enhanced Energy Efficiency | 10
Credit | Compact and Connected Development | 6 |  |  |  | Credit | Renewable Energy | 5
Credit | Active Travel Facilities | 2 | 2 |  | Add in bird collision/biodiversity? Post Greenbuild | Credit | Enhanced and Ongoing Commissioning | 4
Credit | Reduced Parking Footprint and Transportation Demand Management | 2 |  |  |  | Credit | Grid Interactive | 2
Credit | Electric Vehicles | 2 |  |  |  | Credit | Enhanced Refrigerant Management | 2
Sustainable Sites |  | 11 |  |  |  | Materials & Resources |  | 18
Prereq | Minimized Site Disturbance | Required |  |  |  | Prereq | Planning for Circularity in Operations | Required
Prereq | Resilient Site Design | Required |  |  | Do we present the rating system with minimum thresholds for Gold and platinum/energy performance? | Prereq | Reduce Embodied Carbon from Structure & Enclosure | Required
Credit | Protect and Restore Biodiverse Habitat | 2 |  |  |  | Credit | Building and Materials Reuse | 3
Credit | Accessible Open Space | 1 |  |  |  | Credit | Reduction of Embodied Carbon during Design & Construction | 6
Credit | Rainwater Management | 3 |  |  |  | Credit | Low Emitting Materials | 2
Credit | Resilient Site Design | 2 |  |  |  | Credit | Optimized Building Products | 5
Credit | Heat Island Reduction | 2 |  | 4 |  | Credit | Construction and Demolition Waste Recycling | 2
Credit | Light Pollution and Collision Reduction | 1
[6 empty] | Indoor Environmental Quality |  | 13
Water Efficiency |  | 8 |  |  |  | Prereq | Air Quality | Required
Prereq | Building Level Water Metering | Required |  | 14 |  | Prereq | No Smoking | Required
Prereq | Minimum Water Performance | Required |  |  |  | Prereq | Building Access | Required
Credit | Water Performance | 5 | 8 |  |  | Credit | Air Quality | 2
Credit | Water Reuse | 1 | 3 |  | Removed "circularity" | Credit | Connecting With Nature | 5
Credit | Water Metering and Leak Detection | 2 |  |  |  | Credit | Thermal, Sound, and Light | 1
[6 empty] | Credit | Inclusive Design | 1
[6 empty] | Credit | Resilient Spaces | 2
[6 empty] | Credit | Air Quality Testing and Monitoring | 2